## NVAP
| NVAP |  | http://eosweb.larc.nasa.gov/project/nvap/nvap_table |  |  |  |  | Date: January 22, 2013 | [12 empty] | 19.8364 | 4.885 | 1.4014 |  |  | 18.7486 | 4.0493 | 1.2014
| Nasa water VApor Project | [7 empty] | 4.4686 | [10 empty] | N - S Diff | 1.0879 | 0.83571
| Layer | NH | SH | Global | (NH+SH)/2 | Diff |  | Global |  |  |  |  | (NH+SH)/2 |  |  |  | Heritage |  |  |  | Northern Hemisphere |  |  |  |  | Southern Hemisphere
[8 empty] | L1 | L2 | L3 | Sum | Total | L1 | L2 | L3 | Total |  |  | L1: Surf to 700 mb |  | L1 | L2 | L3 | Sum |  | L1 | L2 | L3 | Total |  | Layer | NH | SH | Global | (NH+SH)/2 | Diff |  | TPW | Heritage | Discrep | NVAP-M
1988 | 1 | 19.85 | 18.84 | 19.35 | 19.345 | 0.005 | 1988 | 19.35 | 4.76 | 1.47 | 25.58 | 25.11 | 19.345 | 4.76 | 1.465 | 25.57 | 25.12 | 0.01 | L2: 700 to 500 mb | 1988 | 19.85 | 5.16 | 1.54 | 26.55 | 1988 | 18.84 | 4.36 | 1.39 | 24.59
1988 | 2 | 5.16 | 4.36 | 4.76 | 4.76 | 0 | 1989 | 19.01 | 4.61 | 1.44 | 25.06 | 24.61 | 19 | 4.61 | 1.445 | 25.055 |  |  | L3: 500 to 300 mb | 1989 | 19.5 | 4.95 | 1.51 | 25.96 | 1989 | 18.5 | 4.27 | 1.38 | 24.15 | 1988 | 1 | 19.85 | 18.84 | 19.35 | 19.345 | 0.005 | 1988 | 25.11 | 25.12 | 0.01 | 25.06 | 1990 - 2001, L3 declined | 0.55 | 30
1988 | 3 | 1.54 | 1.39 | 1.47 | 1.465 | 0.005 | 1990 | 18.99 | 4.6 | 1.49 | 25.08 | 24.63 | 18.985 | 4.595 | 1.49 | 25.07 | 24.62 | -0.01 |  | 1990 | 19.59 | 5 | 1.55 | 26.14 | 1990 | 18.38 | 4.19 | 1.43 | 24 | 1988 | 2 | 5.16 | 4.36 | 4.76 | 4.76 | 0 | 1990 | 24.63 | 24.62 | -0.01 | 24.93 | 1990 - 2001, L2 declined | 0.57 | 20
1989 | 1 | 19.5 | 18.5 | 19.01 | 19 | 0.01 | 1991 | 19 | 4.6 | 1.48 | 25.08 | 24.61 | 18.99 | 4.595 | 1.48 | 25.065 |  |  | Global Sum to 300 mb | 1991 | 19.61 | 4.99 | 1.55 | 26.15 | 1991 | 18.37 | 4.2 | 1.41 | 23.98 | 1988 | 3 | 1.54 | 1.39 | 1.47 | 1.465 | 0.005 | 1992 | 24.18 | 24.18 | 0 | 25.06 | 1990 - 2001, L1 declined | -1.73 | 1
1989 | 2 | 4.95 | 4.27 | 4.61 | 4.61 | 0 | 1992 | 18.71 | 4.5 | 1.45 | 24.66 | 24.18 | 18.71 | 4.5 | 1.45 | 24.66 | 24.18 | 0 | Global Total | 1992 | 18.93 | 4.79 | 1.48 | 25.2 | 1992 | 18.49 | 4.21 | 1.42 | 24.12 | 1988 | T | 26.35 | 23.87 | 25.11 | 25.11 | 0 | 1994 | 24.41 | 24.01 | -0.4 | 24.56 |  | 0.51314
1989 | 3 | 1.51 | 1.38 | 1.44 | 1.445 | -0.005 | 1993 | 18.78 | 4.57 | 1.47 | 24.82 | 24.27 | 18.775 | 4.565 | 1.465 | 24.805 |  |  |  | 1993 | 19.38 | 4.96 | 1.53 | 25.87 | 1993 | 18.17 | 4.17 | 1.4 | 23.74 |  | Sum 1,2,3 | 26.55 | 24.59 | 25.58 |  |  | 1996 | 24.17 | 24.17 | 0 | 25.38
1990 | 1 | 19.59 | 18.38 | 18.99 | 18.985 | 0.005 | 1994 | 18.86 | 4.65 | 1.47 | 24.98 | 24.41 | 18.85 | 4.645 | 1.465 | 24.96 | 24.01 | -0.4 |  | 1994 | 19.59 | 5.11 | 1.57 | 26.27 | 1994 | 18.11 | 4.18 | 1.36 | 23.65 |  | Heritage |  |  | 25.12 |  |  | 1998 | 25.01 | 24.01 | -1 | 26.31
1990 | 2 | 5 | 4.19 | 4.6 | 4.595 | 0.005 | 1995 | 18.92 | 4.63 | 1.45 | 25 | 24.43 | 18.91 | 4.635 | 1.45 | 24.995 |  |  |  | 1995 | 19.6 | 5.06 | 1.53 | 26.19 | 1995 | 18.22 | 4.21 | 1.37 | 23.8 |  | NVAP-M |  |  | 25.06 |  |  | 2000 | 24.82 | 24.82 | 0 | 25.51
1990 | 3 | 1.55 | 1.43 | 1.49 | 1.49 | 0 | 1996 | 18.77 | 4.56 | 1.24 | 24.57 | 24.17 | 18.765 | 4.555 | 1.245 | 24.565 | 24.17 | 0 |  | 1996 | 19.43 | 5.02 | 1.39 | 25.84 | 1996 | 18.1 | 4.09 | 1.1 | 23.29 | [7 empty] | 2002 |  |  |  | 25.56
1991 | 1 | 19.61 | 18.37 | 19 | 18.99 | 0.01 | 1997 | 18.97 | 4.64 | 1.26 | 24.87 | 24.47 | 18.965 | 4.64 | 1.265 | 24.87 |  |  |  | 1997 | 19.69 | 5.14 | 1.41 | 26.24 | 1997 | 18.24 | 4.14 | 1.12 | 23.5 | [7 empty] | 2004 |  |  |  | 25.41
1991 | 2 | 4.99 | 4.2 | 4.6 | 4.595 | 0.005 | 1998 | 19.74 | 4.43 | 1.13 | 25.3 | 25.01 | 19.73 | 4.435 | 1.135 | 25.3 | 24.01 | -1 |  | 1998 | 20.21 | 4.77 | 1.25 | 26.23 | 1998 | 19.25 | 4.1 | 1.02 | 24.37 | [7 empty] | 2006 |  |  |  | 25.6
1991 | 3 | 1.55 | 1.41 | 1.48 | 1.48 | 0 | 1999 | 19.65 | 4.11 | 0.95 | 24.71 | 24.23 | 19.64 | 4.1 | 0.945 | 24.685 |  |  |  | 1999 | 20.1 | 4.55 | 1.1 | 25.75 | 1999 | 19.18 | 3.65 | 0.79 | 23.62 | [7 empty] | 2008 |  |  |  | 25.12
1992 | 1 | 18.93 | 18.49 | 18.71 | 18.71 | 0 | 2000 | 20.71 | 3.87 | 0.97 | 25.55 | 24.82 | 20.705 | 3.87 | 0.975 | 25.55 | 24.82 | 0 |  | 2000 | 21.13 | 4.36 | 1.12 | 26.61 | 2000 | 20.28 | 3.38 | 0.83 | 24.49
1992 | 2 | 4.79 | 4.21 | 4.5 | 4.5 | 0 | 2001 | 20.72 | 4.03 | 0.94 | 25.69 | 24.98 | 20.725 | 4.035 | 0.945 | 25.705 |  |  |  | 2001 | 21.1 | 4.53 | 1.09 | 26.72 | 2001 | 20.35 | 3.54 | 0.8 | 24.69
1992 | 3 | 1.48 | 1.42 | 1.45 | 1.45 | 0
1993 | 1 | 19.38 | 18.17 | 18.78 | 18.775 | 0.005
1993 | 2 | 4.96 | 4.17 | 4.57 | 4.565 | 0.005
1993 | 3 | 1.53 | 1.4 | 1.47 | 1.465 | 0.005
1994 | 1 | 19.59 | 18.11 | 18.86 | 18.85 | 0.01
1994 | 2 | 5.11 | 4.18 | 4.65 | 4.645 | 0.005
1994 | 3 | 1.57 | 1.36 | 1.47 | 1.465 | 0.005
1995 | 1 | 19.6 | 18.22 | 18.92 | 18.91 | 0.01
1995 | 2 | 5.06 | 4.21 | 4.63 | 4.635 | -0.005
1995 | 3 | 1.53 | 1.37 | 1.45 | 1.45 | 0
1996 | 1 | 19.43 | 18.1 | 18.77 | 18.765 | 0.005
1996 | 2 | 5.02 | 4.09 | 4.56 | 4.555 | 0.005
1996 | 3 | 1.39 | 1.1 | 1.24 | 1.245 | -0.005
1997 | 1 | 19.69 | 18.24 | 18.97 | 18.965 | 0.005
1997 | 2 | 5.14 | 4.14 | 4.64 | 4.64 | 0
1997 | 3 | 1.41 | 1.12 | 1.26 | 1.265 | -0.005
1998 | 1 | 20.21 | 19.25 | 19.74 | 19.73 | 0.01
1998 | 2 | 4.77 | 4.1 | 4.43 | 4.435 | -0.005
1998 | 3 | 1.25 | 1.02 | 1.13 | 1.135 | -0.005
1999 | 1 | 20.1 | 19.18 | 19.65 | 19.64 | 0.01
1999 | 2 | 4.55 | 3.65 | 4.11 | 4.1 | 0.01
1999 | 3 | 1.1 | 0.79 | 0.95 | 0.945 | 0.005
2000 | 1 | 21.13 | 20.28 | 20.71 | 20.705 | 0.005
2000 | 2 | 4.36 | 3.38 | 3.87 | 3.87 | 0
2000 | 3 | 1.12 | 0.83 | 0.97 | 0.975 | -0.005
2001 | 1 | 21.1 | 20.35 | 20.72 | 20.725 | -0.005 |  |  | L1 = surface to 700 mb |  |  | L1-NH
2001 | 2 | 4.53 | 3.54 | 4.03 | 4.035 | -0.005 |  |  | L2 = 700 mb to 500 mb |  |  | L1-SH
2001 | 3 | 1.09 | 0.8 | 0.94 | 0.945 | -0.005 |  |  | L3 = 500 mb to 300 mb. |  |  | L1-GL
L2-NH
1988 | T | 26.35 | 23.87 | 25.11 | 25.11 | 0 | [5 empty] | L2-SH
1989 | T | 25.74 | 23.47 | 24.61 | 24.605 | 0.005 | [5 empty] | L2-GL
1990 | T | 25.94 | 23.31 | 24.63 | 24.625 | 0.005 | [5 empty] | L3-NH
1991 | T | 25.92 | 23.28 | 24.61 | 24.6 | 0.01 | [5 empty] | L3-SH
1992 | T | 24.98 | 23.37 | 24.18 | 24.175 | 0.005 | [5 empty] | L3-GL
1993 | T | 25.48 | 23.05 | 24.27 | 24.265 | 0.005
1994 | T | 25.83 | 22.97 | 24.41 | 24.4 | 0.01
1995 | T | 25.72 | 23.13 | 24.43 | 24.425 | 0.005
1996 | T | 25.49 | 22.84 | 24.17 | 24.165 | 0.005
1997 | T | 25.9 | 23.04 | 24.47 | 24.47 | 0
1998 | T | 26.05 | 23.96 | 25.01 | 25.005 | 0.005
1999 | T | 25.56 | 22.89 | 24.23 | 24.225 | 0.005
2000 | T | 25.82 | 23.83 | 24.82 | 24.825 | -0.005
2001 | T | 25.93 | 24.02 | 24.98 | 24.975 | 0.005
L1: 850-1000mb
L2: 700-850mb
L3: 500-700mb
L4: 300-500mb
L5: 200-300mb
NH = Northern Hemisphere
SH = Southern Hemisphere
GL = Global

## compoare
[11 empty] | Air MW | 28.97 | g/mole | Density dry air = |  | P/(R.T) | g= | 9.807 | m/s2 | g.M/(R.To)= | 0.00011865 | 1/m
Year | 1988 | 1990 | 1992 | 1994 | 1996 | 1998 | 2000 | ave |  |  | Water vap | 18.02 | g/mole | P = Po exp(-g.M.h/(R.To)) |  |  | M= | 28.97 | g/mole | R= | 287 | J/(kg.K)
Heritage | 25.12 | 24.62 | 24.18 | 24.01 | 24.17 | 24.01 | 24.82 | 24.4186 | [5 empty] | P=101.3 exp(-0.000119.h) |  |  | R= | 8.3145 | J/(Mole.K)
NVAP-M | 25.06 | 24.93 | 25.06 | 24.56 | 25.38 | 26.31 | 25.51 | 25.2586 | 0.84 |  | L1 = surface to 700 mb |  |  | h = (ln(101.3) - ln(P))/0.000119 |  |  | To= | 288 | K
Fortran | 34.54 | 36.26 | 31.54 | 30.74 | 29.82 | 29.99 | 29.8 | 31.8129 | 7.3943 |  | L2 = 700 mb to 500 mb |  |  | PWV = SH x Density moist air x height
[11 empty] | L3 = 500 mb to 300 mb. |  |  |  | PW 300-400 mb | PW 400-500 mb
| NOAA | [13 empty] | Precipitable Water Vapour
| Specific Humidity (g/kg) | [9 empty] | Precipitable Water |  |  |  | kg/m2 = mm
|  | SH | SH | SH | [6 empty] | NVAP | NVAP | NVAP |  | 300 mb- | 400 mb- | 500 mb- | 600 mb- | 700 mb- | 850 mb- | 925 mb- |  | NOAA | NOAA | NOAA
|  | 300 mb | 400 mb | 500 mb | 600 mb | 700 mb | 850 mb | 925 mb | 1000 mb |  | L1 | L2 | L3 |  | 400 mb | 500 mb | 600 mb | 700 mb | 850 mb | 925 mb | 1000 mb |  | L1 | L2 | L3
| 1988 | 0.275 | 0.586 | 1.191 | 1.996 | 3.181 | 5.775 | 7.89 | 10.401 |  | 19.35 | 4.76 | 1.47 | 1988 | 0.52734 | 1.0343 | 1.7862 | 2.8194 | 7.1334 | 5.3276 | 7.039 |  | 19.5 | 4.6056 | 1.5616
| 1989 | 0.271 | 0.573 | 1.156 | 1.956 | 3.112 | 5.637 | 7.766 | 10.3 |  | 19.01 | 4.61 | 1.44 | 1989 | 0.51692 | 1.0064 | 1.7442 | 2.76 | 6.9686 | 5.2255 | 6.9524 |  | 19.1464 | 4.5042 | 1.5233
| 1990 | 0.291 | 0.604 | 1.2 | 2.021 | 3.22 | 5.781 | 7.885 | 10.449 |  | 18.99 | 4.6 | 1.49 | 1990 | 0.54816 | 1.05 | 1.8053 | 2.8543 | 7.1693 | 5.328 | 7.0555 |  | 19.5528 | 4.6595 | 1.5982
| 1991 | 0.286 | 0.598 | 1.192 | 2.012 | 3.216 | 5.772 | 7.869 | 10.418 |  | 19 | 4.6 | 1.48 | 1991 | 0.54142 | 1.0419 | 1.7957 | 2.8472 | 7.1589 | 5.3183 | 7.0374 |  | 19.5146 | 4.6429 | 1.5833
| 1992 | 0.268 | 0.567 | 1.146 | 1.953 | 3.12 | 5.666 | 7.751 | 10.271 |  | 18.71 | 4.5 | 1.45 | 1992 | 0.51141 | 0.99705 | 1.7369 | 2.7628 | 6.998 | 5.231 | 6.9354 |  | 19.1644 | 4.4997 | 1.5085
| 1993 | 0.263 | 0.56 | 1.15 | 1.97 | 3.149 | 5.687 | 7.767 | 10.268 |  | 18.78 | 4.57 | 1.47 | 1993 | 0.50406 | 0.9953 | 1.7487 | 2.7878 | 7.0379 | 5.2454 | 6.9404 |  | 19.2237 | 4.5365 | 1.4994
| 1994 | 0.265 | 0.563 | 1.156 | 1.985 | 3.16 | 5.682 | 7.788 | 10.295 |  | 18.86 | 4.65 | 1.47 | 1994 | 0.50712 | 1.0005 | 1.7604 | 2.802 | 7.0426 | 5.2516 | 6.9589 |  | 19.2532 | 4.5624 | 1.5077
| 1995 | 0.268 | 0.562 | 1.157 | 1.987 | 3.154 | 5.733 | 7.853 | 10.384 |  | 18.92 | 4.63 | 1.45 | 1995 | 0.50835 | 1.0005 | 1.7621 | 2.7998 | 7.0785 | 5.2968 | 7.0182 |  | 19.3935 | 4.5619 | 1.5089
| 1996 | 0.264 | 0.559 | 1.143 | 1.956 | 3.122 | 5.643 | 7.796 | 10.316 |  | 18.77 | 4.56 | 1.24 | 1996 | 0.50406 | 0.99065 | 1.7369 | 2.7655 | 6.9813 | 5.2395 | 6.9701 |  | 19.1909 | 4.5024 | 1.4947
| 1997 | 0.257 | 0.567 | 1.151 | 1.963 | 3.131 | 5.73 | 7.882 | 10.438 |  | 18.97 | 4.64 | 1.26 | 1997 | 0.50467 | 0.99996 | 1.7453 | 2.7742 | 7.0578 | 5.307 | 7.0501 |  | 19.4149 | 4.5195 | 1.5046
| 1998 | 0.266 | 0.593 | 1.199 | 2.025 | 3.233 | 5.9 | 8.084 | 10.601 |  | 19.74 | 4.43 | 1.13 | 1998 | 0.52611 | 1.043 | 1.807 | 2.8635 | 7.2744 | 5.452 | 7.1906 |  | 19.917 | 4.6705 | 1.5691
| 1999 | 0.242 | 0.553 | 1.159 | 1.979 | 3.113 | 5.678 | 7.849 | 10.311 |  | 19.65 | 4.11 | 0.95 | 1999 | 0.48691 | 0.99647 | 1.7588 | 2.7731 | 7.002 | 5.2738 | 6.9885 |  | 19.2644 | 4.5319 | 1.4834
| 2000 | 0.239 | 0.55 | 1.158 | 1.977 | 3.094 | 5.677 | 7.868 | 10.321 |  | 20.71 | 3.87 | 0.97 | 2000 | 0.48324 | 0.99414 | 1.7571 | 2.7617 | 6.9861 | 5.2809 | 6.9997 |  | 19.2667 | 4.5187 | 1.4774
| 2001 | 0.248 | 0.556 | 1.165 | 1.989 | 3.137 | 5.744 | 7.939 | 10.436 |  | 20.72 | 4.03 | 0.94 | 2001 | 0.49242 | 1.0017 | 1.7677 | 2.7916 | 7.0737 | 5.3347 | 7.0713 |  | 19.4797 | 4.5594 | 1.4941
ave Temp | C | -39.4347 | -25.6544 | -14.9686 | -6.5384 | 0.11657 | 7.7405 | 11.1083 | 15.0917 |  |  |  | 0.36913
ave Temp | K | 233.7153 | 247.4956 | 258.1814 | 266.6116 | 273.2666 | 280.8905 | 284.2583 | 288.2417
Pressure | mbar | 300 | 400 | 500 | 600 | 700 | 850 | 925 | 1000 | 1013
Altitude | m | 10256.3995 | 7831.7066 | 5950.9686 | 4414.2938 | 3115.0537 | 1478.6336 | 765.9521 | 108.8628 | 0
Density Air | kg/m3 | 0.44725 | 0.56313 | 0.67478 | 0.78413 | 0.89254 | 1.0544 | 1.1338 | 1.2088
[25 empty] | layer | -D_OLR |  | 2001
[25 empty] | mb | W/m2 |  | mm
[25 empty] | 1013-850 | 0.049242 | 1 | 12.4059 | 12.4059 | 1
[25 empty] | 850-700 | 0.14807 | 3.007 | 7.0737 | 21.2705 | 1.7145
[25 empty] | 700-500 | 0.3576 | 7.2621 | 4.5594 | 33.1104 | 2.6689
[25 empty] | 500-300 | 1.4251 | 28.9407 | 1.4941 | 43.2412 | 3.4855
[25 empty] | 300-200 | 3.97 | 80.6222 |  | 0

## Sheet3
Layer
| 1 | 11 | 2 | 1988/001 00 | 1988/366 23 | 19.85 | 18.84 | 19.35 | 94 | 1
3 | 1 | 11 | 3 | 1988/001 00 | 1988/366 23 | 5.16 | 4.36 | 4.76 | 99 | 2
4 | 1 | 11 | 4 | 1988/001 00 | 1988/366 23 | 1.54 | 1.39 | 1.47 | 91 | 3 | 284
6 | 1 | 11 | 2 | 1989/001 00 | 1989/365 23 | 19.5 | 18.5 | 19.01 | 94 | 1
8 | 1 | 11 | 3 | 1989/001 00 | 1989/365 23 | 4.95 | 4.27 | 4.61 | 99 | 2
9 | 1 | 11 | 4 | 1989/001 00 | 1989/365 23 | 1.51 | 1.38 | 1.44 | 92 | 3 | 285
10 | 1 | 11 | 2 | 1990/001 00 | 1990/365 23 | 19.59 | 18.38 | 18.99 | 94 | 1
11 | 1 | 11 | 3 | 1990/001 00 | 1990/365 23 | 5 | 4.19 | 4.6 | 99 | 2
12 | 1 | 11 | 4 | 1990/001 00 | 1990/365 23 | 1.55 | 1.43 | 1.49 | 92 | 3 | 285
13 | 1 | 11 | 2 | 1991/001 00 | 1991/365 23 | 19.61 | 18.37 | 19 | 94 | 1
14 | 1 | 11 | 3 | 1991/001 00 | 1991/365 23 | 4.99 | 4.2 | 4.6 | 99 | 2
15 | 1 | 11 | 4 | 1991/001 00 | 1991/365 23 | 1.55 | 1.41 | 1.48 | 94 | 3 | 287
16 | 1 | 11 | 2 | 1992/001 00 | 1992/366 23 | 18.93 | 18.49 | 18.71 | 94 | 1
17 | 1 | 11 | 3 | 1992/001 00 | 1992/366 23 | 4.79 | 4.21 | 4.5 | 99 | 2
18 | 1 | 11 | 4 | 1992/001 00 | 1992/366 23 | 1.48 | 1.42 | 1.45 | 91 | 3 | 284
19 | 1 | 520 | 11 | 1993/001 00 | 1993/365 23 | 19.38 | 18.17 | 18.78 | 92 | 1
20 | 1 | 520 | 12 | 1993/001 00 | 1993/365 23 | 4.96 | 4.17 | 4.57 | 97 | 2
21 | 1 | 520 | 13 | 1993/001 00 | 1993/365 23 | 1.53 | 1.4 | 1.47 | 90 | 3 | 279
| 1 | 520 | 11 | 1994/001 00 | 1994/365 23 | 19.59 | 18.11 | 18.86 | 91 | 1
| 1 | 520 | 12 | 1994/001 00 | 1994/365 23 | 5.11 | 4.18 | 4.65 | 96 | 2
| 1 | 520 | 13 | 1994/001 00 | 1994/365 23 | 1.57 | 1.36 | 1.47 | 88 | 3 | 275
| 1 | 520 | 11 | 1995/001 00 | 1995/365 23 | 19.6 | 18.22 | 18.92 | 91 | 1
1 | 1 | 520 | 12 | 1995/001 00 | 1995/365 23 | 5.06 | 4.21 | 4.63 | 96 | 2
2 | 1 | 520 | 13 | 1995/001 00 | 1995/365 23 | 1.53 | 1.37 | 1.45 | 88 | 3 | 275
3 | 1 | 520 | 11 | 1996/001 00 | 1996/366 23 | 19.43 | 18.1 | 18.77 | 91 | 1
4 | 1 | 520 | 12 | 1996/001 00 | 1996/366 23 | 5.02 | 4.09 | 4.56 | 97 | 2
5 | 1 | 520 | 13 | 1996/001 00 | 1996/366 23 | 1.39 | 1.1 | 1.24 | 97 | 3 | 285
6 | 1 | 520 | 11 | 1997/001 00 | 1998/365 23 | 19.69 | 18.24 | 18.97 | 91 | 1
7 | 1 | 520 | 12 | 1997/001 00 | 1998/365 23 | 5.14 | 4.14 | 4.64 | 97 | 2
8 | 1 | 520 | 13 | 1997/001 00 | 1998/365 23 | 1.41 | 1.12 | 1.26 | 97 | 3 | 285
9 | 1 | 520 | 11 | 1998/001 00 | 1998/365 23 | 20.21 | 19.25 | 19.74 | 94 | 1
10 | 1 | 520 | 12 | 1998/001 00 | 1998/365 23 | 4.77 | 4.1 | 4.43 | 99 | 2
| 1 | 520 | 13 | 1998/001 00 | 1998/365 23 | 1.25 | 1.02 | 1.13 | 99 | 3 | 292
11 | 1 | 520 | 11 | 1999/001 00 | 1999/365 23 | 20.1 | 19.18 | 19.65 | 91 | 1
12 | 1 | 520 | 12 | 1999/001 00 | 1999/365 23 | 4.55 | 3.65 | 4.11 | 92 | 2
13 | 1 | 520 | 13 | 1999/001 00 | 1999/365 23 | 1.1 | 0.79 | 0.95 | 92 | 3 | 275
| 4 | 900 | 44 | 2000/001 00 | 2000/366 23 | 7.62 | 6.81 | 7.22 | 96 | 1.1
14 | 5 | 900 | 45 | 2000/001 00 | 2000/366 23 | 13.51 | 13.47 | 13.49 | 89 | 1.2
15 | 3 | 900 | 43 | 2000/001 00 | 2000/366 23 | 4.36 | 3.38 | 3.87 | 100 | 2
16 | 2 | 900 | 42 | 2000/001 00 | 2000/366 23 | 1.12 | 0.83 | 0.97 | 100 | 3
17 | 4 | 900 | 44 | 2001/001 00 | 2001/365 23 | 7.68 | 6.94 | 7.31 | 96 | 1.1
18 | 5 | 900 | 45 | 2001/001 00 | 2001/365 23 | 13.42 | 13.41 | 13.41 | 89 | 1.2
19 | 3 | 900 | 43 | 2001/001 00 | 2001/365 23 | 4.53 | 3.54 | 4.03 | 99 | 2
20 | 2 | 900 | 42 | 2001/001 00 | 2001/365 23 | 1.09 | 0.8 | 0.94 | 100 | 3
21
22 | 1 | 520 | 1 | 1988/001 00 | 1988/366 23 | 26.35 | 23.87 | 25.11 | 100 | t
23 | 1 | 520 | 1 | 1989/001 00 | 1989/365 23 | 25.74 | 23.47 | 24.61 | 100 | t
24 | 1 | 520 | 1 | 1990/001 00 | 1990/365 23 | 25.94 | 23.31 | 24.63 | 100 | t
25 | 1 | 520 | 1 | 1991/001 00 | 1991/365 23 | 25.92 | 23.28 | 24.61 | 100 | t
| 1 | 520 | 1 | 1992/001 00 | 1992/366 23 | 24.98 | 23.37 | 24.18 | 100 | t
| 1 | 520 | 1 | 1993/001 00 | 1993/365 23 | 25.48 | 23.05 | 24.27 | 100 | t
| 1 | 520 | 1 | 1994/001 00 | 1994/365 23 | 25.83 | 22.97 | 24.41 | 100 | t
| 1 | 520 | 1 | 1995/001 00 | 1995/365 23 | 25.72 | 23.13 | 24.43 | 100 | t
| 1 | 520 | 1 | 1996/001 00 | 1996/366 23 | 25.49 | 22.84 | 24.17 | 100 | t
| 1 | 520 | 1 | 1997/001 00 | 1998/365 23 | 25.9 | 23.04 | 24.47 | 100 | t
| 1 | 520 | 1 | 1998/001 00 | 1998/365 23 | 26.05 | 23.96 | 25.01 | 100 | t
| 1 | 520 | 1 | 1999/001 00 | 1999/365 23 | 25.56 | 22.89 | 24.23 | 100 | t
| 1 | 900 | 3 | 2000/001 00 | 2000/366 23 | 25.82 | 23.83 | 24.82 | 100 | t
| 1 | 900 | 3 | 2001/001 00 | 2001/365 23 | 25.93 | 24.02 | 24.98 | 100 | t
|  | 11 | 2 | 1988/001 00 | 1988/366 23 | 19.85 | 18.84 | 19.35 | 94